## pcb weatherstation
Qty per brd | Value | Device | Schematic Reference | Manufacturer Part Number (MPN) | MFR | Description
1 | - | LEDCHIP-LED0805 | LED1 | LG R971-KN-1 | Osram Opto Semiconductor | Standard LEDs - SMD 0805 Green, 570nm 26mcd, 20mA
1 | - | MCP73831/2 | U2 | MCP73831T-2ACI/OT | Microchip | Battery Management Charge
1 | - | PINHD-1X2 | JP2 | DS1023-1*2S21 | CONNFLY | Female; PIN: 2; straight; 2.54mm; THT; 1x2; 3A
1 | - | PINHD-1X6 | NCDW-06 | DS1023-1*6S21 | CONNFLY | Female; PIN: 6; straight; 2.54mm; THT; 1x6; 3A
2 | - | W237-102 | DC_IN SOLAR_POWER | DG300-5.0-2P12 | DEGSON ELECTRONICS | PCB terminal block; angled 90°; 5mm; ways: 2; on PCBs; 2.5mm2; 24A
2 | - | W237-4 | SENSOR1 | DG300-5.0-2P12 | DEGSON ELECTRONICS | PCB terminal block; angled 90°; 5mm; ways: 2; on PCBs; 2.5mm2; 24A
3 | 100k | R-EU_R0603 | R19 R20 R30 | RC0603FR-07100KL | YAGEO | Thick Film Resistors - SMD 0603 100 kOhms 100mW 0603 1%
2 | 100n | C-EUC0603 | C4 C9 | CC0603KRX7R8BB104 | YAGEO | MLCC - SMD/SMT 0603 25V 0.1uF X7R 0603 10%
2 | 10R | R-EU_R0603 | R11 R12 | CRCW060310R0FKEAC | Vishay | Thick Film Resistors - SMD 0603 1/10Watt 10ohms 1% Commercial Use
3 | 10k | R-EU_R0603 | R14 R15 R26 | CR0603-FX-1002ELF | Bourns | Thick Film Resistors - SMD 0603 10K 1% 1/10W
2 | 10n | C-EUC0603/C0805_PROTO | C1 C2 | 885012206089 | Wurth Elektronik | MLCC - SMD/SMT WCAP-CSGP 0.01uF 0603 10% 50V
7 | 1k | R-EU_R0603 | R1 R2 R3 R5 R6 R7 R18 | CR0603-FX-1001ELF | Bourns | Thick Film Resistors - SMD 0603 1K 1% 1/10W
1 | 2k74 | R-EU_R0603/R0805_PROTO | R29 | RC0603FR-132K74L | YAGEO | Thick Film Resistors - SMD 0603 2.74kOhms 1/10W 0603 1%
3 | 1u | C-EUC0603/C0805_PROTO | C5 C6 C7 | C0805C105K3RACTU | KEMET | MLCC - SMD/SMT 25V 1uF X7R 0805 10%
2 | 200k | R-EU_R0603/R0805_PROTO | R23 R25 | CRCW0603200KFKEAC | Vishay | Thick Film Resistors - SMD 0603 1/10Watt 200Kohms 1%
1 | 200m | R-EU_R0603/R0805_PROTO | R10 | RL1220S-R20-F | Susumu | Current Sense Resistors - SMD 0805 1/3W 0.20ohm 1%
1 | 220n | C-EUC0603 | C3 | CC0603KRX7R7BB224 | YAGEO | MLCC - SMD/SMT 16V 0.22uF X7R 0603 10%
4 | 47k | R-EU_R0603 | R13 R22 R27 R33 | RC0603FR-0747KL | YAGEO | Thick Film Resistors - SMD 47 kOhms 100mW 0603 1%
2 | 499k | R-EU_R0603/R0805_PROTO | R9 R24 | CR0603-FX-4993ELF | Bourns | Thick Film Resistors - SMD 499K ohm 1%
1 | 4k7 | R-EU_R0603/R0805_PROTO | R4 | RC0603FR-074K7L | YAGEO | Thick Film Resistors - SMD 4.7 kOhms 100mW 0603 1%
1 | 4u7 | C-EUC0603/C0805_PROTO | C8 | GRM21BZ7YA475KE15L | Murata | MLCC - SMD/SMT 35V 4.7uF X7R 0805 10%
3 | BSS138 | BSS138 | Q2 Q5 Q6 | BSS138-7-F | Diodes Incorporated | MOSFET 300mW 50V DSS SOT-23-3 N-channel
1 | CC/10k | R-EU_R0603 | R16 | Soldering Shunt
1 | CZRB5339B-HF | ZENER-DIODE-PROTO | D11 or D9 | CZRB5339B-HF Or 1N5339B-TP | Comchip Technology Or Micro Commercial Components (MCC) | Zener Diodes ZENER 5W 5.6V SMB DO-214AA-2 Or Zener Diodes 5.0W 5.6V 1uA 865mA 13.4A DO-15-2
1 | INA219BIDCNT | INA219BIDCNT | U1 | INA219BIDCNR | Texas Instruments | Current & Power Monitors & Regulators 0-Drift,Bi-dir Current/Pwr Monitor
2 | LOPY4 pinheader | LOPY4_SHIELD | U$2 | DS1023-1*14S21 | CONNFLY | Female; PIN: 14; straight; 2.54mm; THT; 1x14; 3A | e.g. https://www.adafruit.com/product/2940
1 | 220k | R-EU_R0603/R0805_PROTO | R8 | RC0603FR-0722KL | YAGEO | Thick Film Resistors - SMD 22 kOhms 100mW 0603 1%
2 | 0ZCK0075FF2E | PTC-0805 | F1 F2 | 0ZCK0075FF2E | Bel | Resettable Fuses - PPTC Hold current 750 mA 0805
2 | RFN2LAM4STFTR/SS14L | SCHOTTKY-DIODESMA_SOD-128_PROTO | D3 D10 | RFN2LAM4STFTR | ROHM Semiconductor | Diodes 400V VR 1.5A IO SOD-128; PMDTM
2 | RJ11 | RJ11-6 | J1_RAIN J2_WIND | 95501-2661 | Molex | Ethernet Connectors RA 6/6 RJ12 LOW PROFILE THT
1 | S2B-PH-SM4 | JST_2PIN-SMT-RA | CN1 | S2B-PH-SM4-TB | JST | Male; PH; 2mm; PIN: 2; SMT
2 | SI2333DDS_PROTO | SI2333DDS_PROTO | Q1 Q3 | SI2333DDS-T1-GE3 | Vishay | Transistor: P-MOSFET; unipolar; -12V; -5.2A; Idm: -20A; 1.1W; SOT23
1 | SN74AUP2G14DCKR | SN74AUP2G14-DCKR | U3 | SN74AUP2G14DCKR | Texas Instruments | Inverters Lo-Pwr Dual Schmitt- Trigger Inverter SC70-6
7 | SS12L | SCHOTTKY-DIODESUB_SMA_PROTO | D1 D2 D4 D6 D7 D8 D5 | SS14L | Taiwan Semiconductor | Schottky Rectifiers Sub SMA-2
1 | CC |  | JP1 | Soldering Shunt to vbat

## Part_list weatherstation
Qtd | Device | MPN | MFR | Description
1 | Battery (3.65V; 8Ah) | CL-18650-29E/1S3P | CELLEVIA BATTERIES | Li-Ion; Cell: SAMSUNG; 18650,MR18650; 3.65V; 8000mAh
1 | LoPy 4.0 | LoPy 4.0 | Pycom | WiFi Development Tools - 802.11 Sigfox, LoRa, 433MHZ BLE & WIFI Dev board
1 | Sigfox antenna (868MHz) | LoRa (868MHz/915MHz) & Sigfox Antenna Kit | Pycom | External antenna RF Cable Assemblies SMA(F)
1 | Solar Panel | 313070000 | Seeed Studio | Solar Panels 2.5W Solar Panel 116X160
1 | Temperature and Humidity sensor | AM 2315 (1293) | Adafruit | I2C Temp Humidity Sensor
1 | Weather Meters kit | SEN-15901 | SparkFun Electronics | Multiple Function Sensor Development Tools Weather Meter Kit (Rainfall, Weather, Wind Direction, Wind Speed)
1 | 3D box
1 | Weather Station PCB | Weather Station PCB